## Tabelle1
# This is the template file for creating symbols with tragesym
# every line starting with '#' is a comment line.
# save it as text file with tab separated cells and start tragesym

[options]
# wordswap swaps labels if the pin is on the right side an looks like this:
# "PB1 (CLK)". That's useful for micro controller port labels
# rotate_labels rotates the pintext of top and bottom pins
# this is useful for large symbols like FPGAs with more than 100 pins
# sort_labels will sort the pins by it's labels
# useful for address ports, busses, ...
wordswap	yes
rotate_labels	no
sort_labels	yes
generate_pinseq	yes
sym_width	1400
pinwidthvertical	400
pinwidthhorizontal	400

[geda_attr]
# name will be printed in the top of the symbol
# if you have a device with slots, you'll have to use slot= and slotdef=
# use comment= if there are special information you want to add
version	20060113 1
name	A2BUS
device	A2BUS
refdes	CONN?
footprint	Male_Card-Edge_50_pin__100_mil
description	Apple II expansion bus edge connector
documentation
author	Scott Alfter
numslots	0
dist-license
use-license
#slot	1
#slotdef	1:
#slotdef	2:
#slotdef	3:
#slotdef	4:
#comment
#comment
#comment

[pins]
# tabseparated list of pin descriptions
#
# pinnr is the physical number of the pin
# seq is the pinseq= attribute, leave it blank if it doesn't matter
# type can be (in, out, io, oc, oe, pas, tp, tri, clk, pwr)
# style can be (line,dot,clk,dotclk,spacer,none). none if only want to add a net
# posit. can be (l,r,t,b) or empty for nets.
# net specifies the name of the net. Vcc or GND for example.
# label represents the pinlabel.
#	negation lines can be added with "\_" example: \_enable\_
#	if you want to write a "\" use "\\" as escape sequence
#
#pinnr	seq	type	style	posit.	net	label
1		out	dot	r		\_IOSEL\_
2		out	line	r		A0
3		out	line	r		A1
4		out	line	r		A2
5		out	line	r		A3
6		out	line	r		A4
7		out	line	r		A5
8		out	line	r		A6
9		out	line	r		A7
10		out	line	r		A8
11		out	line	r		A9
12		out	line	r		A10
13		out	line	r		A11
14		out	line	r		A12
15		out	line	r		A13
16		out	line	r		A14
17		out	line	r		A15
18		out	line	r		R/\_W\_
19		out	dot	r		\_SYNC\_
20		out	dot	r		\_IOSTROBE\_
21		in	line	r		RDY
22		in	dot	r		\_DMA\_
23		out	line	r		INTOUT
24		out	line	r		DMAOUT
25		pwr	line	r		+5V
26		pwr	line	l		GND
27		in	line	l		DMAIN
28		in	line	l		INTIN
29		in	dot	l		\_NMI\_
30		in	dot	l		\_IRQ\_
31		in	dot	l		\_RES\_
32		in	dot	l		\_INH\_
33		pwr	line	l		-12V
34		pwr	line	l		-5V
35		out	line	l		3.58M
36		out	line	l		7M
37		out	line	l		Q3
38		clk	line	l		PHI1
39		out	line	l		UPSYNC
40		clk	line	l		PHI0
41		out	dot	l		\_DEVSEL\_
42		io	line	l		D7
43		io	line	l		D6
44		io	line	l		D5
45		io	line	l		D4
46		io	line	l		D3
47		io	line	l		D2
48		io	line	l		D1
49		io	line	l		D0
50		pwr	line	l		+12v